## Checkliste
Checklist for the preparation of offers
Project-Name: | Date: |  | Customer:
| X | Anzahl
1. TESTSYSTEM:
ICT/FKT
TYPE (Digitaltest,Spea, Genrad,Teradyne usw.)
Customised
HV Test/Endtest
Special
2. FIXTURE TYPE:
Vacuum Fixture
Fixture mechanical
Fixture electromechanical/pneumatic
In-Line-Fixture |  |  | CRS/Grohmann/Hatec / Hezel / IPTE / Rohwedder / Pematech/ Spea/Asys ….
Test fixture (SAM ect.)
HF Fixture (Frequency?)
Special
3. ASSEMBLY:
DUT up to date? |  | Yes / no
PCB size (mm)
highest part |  | Bot: /Top:
PCB Thickness (mm)
Use yes/no |  | Yes / no
Number of pins and diameter
Test point size/diameter |  |  | Less than 0.8mm needle guide required/less than 0.6mm fine pitch
Number of test points |  | Bot: /Top:
Test specimen vacuum-tight |  | Yes / no
Fine pitch contacting
Bead probe Kontaktierung
Sensitive components present |  | Yes / no
Special features of the assembly (cable...)
Maximum permissible stress load (µm/m)
4. PRINTING SYSTEM:
Test item seal
contacting on one or both sides
Vacuum cover
Holdmax/Pressmax
Vacuum-free zone
Pressure plate
Bonnet switch (reed/needle/micro)
Bonnet lock (pneumatic/electric)
Auto Open / Close
5. SPRING CONTACTS/SLEEVES
Manufacturer: |  |  | Feinmetall / Ingun / QA / PTR / Fixtest
Sleeves: Wire Wrap/Solder
100mil/Quantity |  | Bot: /Top:
075mil/Quantity |  | Bot: /Top:
050mil/Quantity |  | Bot: /Top: | Needle guidance necessary!
040mil/Quantaty |  | Bot: /Top: | Needle guidance necessary!
Special pins (pneumatic etc.) |  | Bot: /Top:
Plug interrogation pin |  | Bot: /Top:
6. SPECIAL FEATURES/EXPANSION
two-stage (bi-level) 12 /24V / TOP / BOT
Switching pins / position / coding |  | Bot: /Top:
Needle guide TOP / BOT
Sleeve guide BOT / TOP
Opens test (probes) |  | Bot: /Top:
Plug contacting BOT / TOP / lateral |  | Bot: /Top: | Manufacturer numbers/data sheet of the connectors to be contacted?
Lateral contacting (mech/pneu.) |  |  | Manufacturer numbers/data sheet of the connectors to be contacted?
Poti-screw / push-button manual/pneu. |  | Bot: /Top:
Position sensors / crash sensor (manufacturer)
Good/bad marker |  | Bot: /Top:
Stroke counter
Additional hardware (provided)
LED test (Feasa/other...) |  | Bot: /Top:
Install barcode scanner (provided?) |  | Bot: /Top:
Plug in back panel or go.
Voltage more than 60 V/DC or 25 V/AC |  |  | Hazard analysis necessary / safety package required!
Dummy
Short circuit plate (copper/brass/gold)
Stress analysis (FEM software)
DMS measurement
special ESD requirements
extended documentation
Spare parts package
Special requests
7. WIRING
Wire Wrap Wiring
Hand wiring
Twisted Pair
Solder/crimp (list / wiring diagram)
Coax single / double sided
Flat ribbon cable
Additional hardware (relays..) |  |  | Directly at the needle / at the needle field,close to the needle / free choice of place
Pluggable wiring
Additional circuits etc.
We also need pictures or similar of the assembly to be tested (pictures/ CAD data 3D/assembly plan or..)
SKIZZE